## commandos
BASIC STRUCTURE
TYPE (1 bit) ¦ evt Message (var length end with #) |  |  |  | later evt Checksum
TYPE
Messageless
| A - I | PC - Arduino
| A | statereq | ask the state
| B | powerOn | enable power
| C | launchreq | launch commad
| D | stopreq | stop command
| E | resetreq | reset command
| F | powerOff | switch power off
| J - T | Arduino - PC
| J | powerOnok | power switched on
| K | launchok | launch command executed
| L | stoppok | stop command executed
| M | resetok | reset command executed
| N | powerOffok | power switched off
| U -Z | universal
| U | ok | message is well received (treated within caller!!!) |  | Not yet used
Message
| a - s | universal
| s | set | set variable | VARCODE(1bit) VALUE(VARLENGTH) #
| a | ask | ask variable | VARCODE(1bit)
| r | reply | reply variable value | VARCODE(1bit) VALUE(VARLENGTH) #
| t | stateresp | statecode | VARCODE(1bit)
| d | display | display text | MESSAGE #
| e | errormess | send errormesssage | MESSAGE #
Variable | a | varAngle1 |  | in # stappen
| b | varAngle2
| c | varAngle3
| d | varAngle4
| e | varSpeed |  | pulsen per seconde
| f | varMinTimePerStep |  | in microseconden
| g | varOffset1 |  | in # stappen
| h | varOffset2
| i | varOffets3
| j | varOffset4
Status
0 | powerOff
1 | PowerOn
2 | running
3 | resetting

## test
Bluetooth
tijd om 10 karakters te ontvangen
@ BAUD 57600 | 1736 µS
@ BAUD 115200 | 872 µS | 90 µs per karakter
theoretisch | 69.4444
test 50 000 keer karakter heen en terugsturen
blijft onveranderd (1831.33 sec) -> foutloze communicatie mogelijk
| 36.6266 | ms per heen en terug
sturing stabiel
aanpassen van variabelen werkt
Arduino
Aantal keer motor opvragen, aantal pulsen is de helft hiervan
20 | lichte afwijking (wslk afrondingsfout)
1000 | perfect
5000 | perfect
10000 | kleine afwijkingen maar op lange termijn stabiel
20000 | faalt
Elementaire Bewerkingen
micros() opvragen | 3.3 µS
optellen 2 longs | 0.12 µS | AMPER MEETBAAR!!
sturen van 1 karakter via Bluetooth | 79.5 µS
sturen van 3 karaters via Bluetooth | 249.52 µS